## Survey
Marlton 8 (0073)
File name = Theatre Name_TheatreID
AP Counts |  |  |  | Additional Copper Runs |  |  |  | Completed by AMC
Screen count | 8 |  |  | Auditoriums needing additional runs installed - Type All, N/A, or the specific AUD(s) | NA |  |  | Completed by Wachter
Existing MoJo AP count | 11 |  |  | For any value other than N/A above, how many additional runs are needed. | 0
Common area APs needed | 4 | *3(AP1,2,3) on the high ceiling in the lobby ¦ 1 in the lobby on the low ceiling behind the drink menu(AP8) | **There is an old Meraki on the high ceiling in the lobby that needs to be removed | Total additional runs including Aud APs | 8
Meraki APs to be installed | 12 | *Will need a lift
Fiber Needs
Switch Needs |  |  |  | Are additional fiber runs needed to support new/existing switches?
Are additional DCI switches needed? | Yes | *0 open ports on DCI-01 |  | If above is yes, where are the fiber runs needed? List the switch to which they will run.
If above is yes, how many additional DCI switches are needed? | 1
Are 424E-FIBER switches needed at the MDF to support redundant fiber uplinks to these new DCI switches? | No |  |  | Miscellaneous
If above is yes, is there room in the MDF rack for (2) 424E-FIBER switches? |  |  |  | Is there already a lift onsite?
Existing Booth Switches (example: AMC-0665-DCI-A) | Model | Serial Number | Number of connected APs | Ports with APs (Separated by commas. Ranges use dash) | Will switch be replaced? (y/n) | Location of switch MDF / IDF / DCIDF (booth) | Room # / Location
AMC-0073-DCI-01 | WS-C4948 | FOX1521G02V | 0 |  | Yes
Non-Booth Switches with APs (example: AMC-0665-ASW-48-A) | Model | Serial Number | Number of connected APs | Ports with APs (Separated by commas. Ranges use dash) | Will switch be replaced? (y/n) | Location of switch MDF / IDF / DCIDF (booth) | Room # / Location
AMC-0073-CSW-A | FortiSwitch-424E-FPOE | S424EFTF22009227 | 10 | 5,12-20 | No
AMC-0073-CSW-B | FortiSwitch-424E-FPOE | S424EFTF22009231 | 1 | 7 | No

## AP Info
Marlton 8 (0073)
Meraki AP MAC | AP Location (See key) | Switch (ex. DCI-A, CSW-B) | Switchport | Completed by AMC
Completed by Wachter
e4:55:a8:5a:f6:99 | APAUD 4 | DCI-01 | 8
e4:55:a8:5a:f1:96 | APAUD 3 | DCI-01 | 6
e4:55:a8:5a:f6:60 | APAUD 7 | DCI-01 | 4 | Key
e4:55:a8:5a:f6:89 | By theatr 4 | CSWA | 20
e4:55:a8:5a:ef:23 | APAUD 8 | DCI-01 | 3 | Auditorium | AUD-XX
e4:55:a8:5a:ef:05 | APAUD 2 | DCI-01 | 5 | Concession | CONC
e4:55:a8:5a:f0:d1 | Lobby | CSWA | 18 | Guest Services | GS
e4:55:a8:5a:f2:90 | APAUD 1 | DCI-01 | 7 | Bar | BAR
e4:55:a8:5a:f6:83 | APAUD 7 | DCI-01 | 2 | Ticket Drop | TD
e4:55:a8:5a:ee:2d | Confession Right | CSWA | 19
e4:55:a8:5a:eb:b1 | APAUD 5 | DCI-01 | 1
e4:55:a8:5a:f3:89 | Confession left | CSWA | 17

## Checklist
Update switchport descriptions | Incomplete
Verify all ports are up at 1Gbps / full duplex | Incomplete
Update AP names in Meraki Dashboard | Incomplete
Verify Usherman is working | Incomplete
Verify Guest WiFi is working | Incomplete
Verify all Mojo are disconnected | Incomplete
Verify any new switches are added to Orion | Incomplete
Update existing Orion entry if a switch is replaced: | Incomplete
Update Name | Incomplete
Check custom properties to select yes on 448E-FPOE or 448E-POE, depending on model. | Incomplete
Update Node Group | Incomplete
Verify IGMP is enabled on both DSWs. Only DSW-A will get the full config below. Verify with show switch vlan 60 | Incomplete
config switch vlan
edit 60
set igmp-snooping enable
set igmp-snooping-querier enable
set igmp-snooping-querier-addr 10.0.0.0
next
end
On all DCI FortiSwitches, run cmd: sh switch vlan 60. If igmp-snooping is enabled, disable it with cmds below. | Incomplete
config switch vlan
edit 60
set igmp-snooping disable
end