## Survey
Clifton Commons 16 (0865)
File name = Theatre Name_TheatreID
AP Counts |  |  |  | Additional Copper Runs |  |  |  | Completed by AMC
Screen count | 16 |  |  | Auditoriums needing additional runs installed - Type All, N/A, or the specific AUD(s) | All but AUD #8(Dolby) |  |  | Completed by Wachter
Existing MoJo AP count | 11 |  |  | For any value other than N/A above, how many additional runs are needed. | 30
Common area APs needed | 4 | *See diagram ¦ AP's circled in red |  | Total additional runs including Aud APs | 46
Meraki APs to be installed | 20
Fiber Needs
Switch Needs |  |  |  | Are additional fiber runs needed to support new/existing switches?
Are additional DCI switches needed? | Yes | *DCI-01 has 0 open ports |  | If above is yes, where are the fiber runs needed? List the switch to which they will run.
If above is yes, how many additional DCI switches are needed? | 1 | *There is an old 3750 in the rack that will need to be removed | **Adding additional switch in the same IDF as other DCI switch
Are 424E-FIBER switches needed at the MDF to support redundant fiber uplinks to these new DCI switches? | Yes |  |  | Miscellaneous
If above is yes, is there room in the MDF rack for (2) 424E-FIBER switches? | Yes |  |  | Is there already a lift onsite? | Yes
Existing Booth Switches (example: AMC-0665-DCI-A) | Model | Serial Number | Number of connected APs | Ports with APs (Separated by commas. Ranges use dash) | Will switch be replaced? (y/n) | Location of switch MDF / IDF / DCIDF (booth) | Room # / Location
AMC-0865-DCI-01 | WS-C4948 | FOX1247GE77 | 0 |  | Yes
Non-Booth Switches with APs (example: AMC-0665-ASW-48-A) | Model | Serial Number | Number of connected APs | Ports with APs (Separated by commas. Ranges use dash) | Will switch be replaced? (y/n) | Location of switch MDF / IDF / DCIDF (booth) | Room # / Location
AMC-0865-CSW-A | FortiSwitch-424E-FPOE | S424EFTF23002280 | 5 | 6,13-16 | No
AMC-0865-ASW-48-B | WS-C2960+48PST-L | FCW2246A4HE | 6 | 2-3,8,10,21,48 | No
*All ASW switches are PoE

## AP Info
Clifton Commons 16 (0865)
Meraki AP MAC | AP Location (See key) | Switch (ex. DCI-A, CSW-B) | Switchport | Completed by AMC
Completed by Wachter
E4:55:A8:5B:16:69 | AUD-01 | DCI-A | 4
E4:55:A8:5B:1B:04 | Box Lobby | ASW-48B | 10
E4:55:A8:5B:17:3B | AUD-03 | DCI-A | 28 | Key
E4:55:A8:5B:19:6A | AUD-04 | DCI-A | 46
E4:55:A8:5B:17:99 | AUD-05 | DCI-A | 27 | Auditorium | AUD-XX
E4:55:A8:5B:19:9C | AUD-06 | DCI-A | 33 | Concession | CONC
E4:55:A8:5A:20:08 | Hallway by AUD10 and 16 | ASW-48B | 3 | Guest Services | GS
E4:55:A8:5A:1D:19 | AUD-08 | DCI-A | 45 | Bar | BAR
E4:55:A8:5A:1C:CA | AUD-09 | DCI-A | 47 | Ticket Drop | TD
E4:55:A8:5A:20:1B | AUD-10 | DCI-A | 24
E4:55:A8:5A:20:31 | AUD-11 | DCI-A | 9
E4:55:A8:5A:22:22 | AUD-12 | DCI-A | 1
E4:55:A8:5B:1A:4D | AUD-13 | DCI-A | 2
E4:55:A8:5B:1B:88 | AUD-14 | DCI-A | 8
E4:55:A8:5B:15:60 | AUD-15 | DCI-A | 7
E4:55:A8:5B:16:74 | AUD-16 | DCI-A | 11
E4:55:A8:5A:EF:16 | AUD-02 | DCI-A | 34
E4:55:A8:5B:15:9E | Consession Left | ASW-48B | 21
E4:55:A8:5B:16:D2 | Consession Right | ASW-48B | 8

## Checklist
Update switchport descriptions | Incomplete
Verify all ports are up at 1Gbps / full duplex | Incomplete
Update AP names in Meraki Dashboard | Incomplete
Verify Usherman is working | Incomplete
Verify Guest WiFi is working | Incomplete
Verify all Mojo are disconnected | Incomplete
Verify any new switches are added to Orion | Incomplete
Update existing Orion entry if a switch is replaced: | Incomplete
Update Name | Incomplete
Check custom properties to select yes on 448E-FPOE or 448E-POE, depending on model. | Incomplete
Update Node Group | Incomplete
If DSWs are being added to the site, update both CSW's:
1. In Orion, execute the scripts listed below. Please make sure you’re pushing the correct script to the correct device.
a. CSW-A: CSW-A (FS): Add Fiber Switch (FS) Config | Incomplete
b. CSW-B: CSW-B (FS): Add Fiber Switch (FS) Config | Incomplete