## Survey info
Lincoln Square 13 (2116)
File name = Theatre Name_TheatreID
AP Counts |  |  |  | Additional Copper Runs |  |  |  | Completed by AMC
Screen count | 13 |  |  | Auditoriums needing additional runs installed - Type All, N/A, or the specific AUD(s) | All but AUD #1(Dolby) |  |  | Completed by Wachter
Existing MoJo AP count | 11 | *Only showing 10 connected |  | For any value other than N/A above, how many additional runs are needed. | 24
Common area APs needed | 6 | *According to provided pics |  | Total additional runs including Aud APs | 37
Meraki APs to be installed | 19
Fiber Needs
Switch Needs |  |  |  | Are additional fiber runs needed to support new/existing switches?
Are additional DCI switches needed? | Yes |  |  | If above is yes, where are the fiber runs needed? List the switch to which they will run. |  |  |  | 6 APs to replace according to pictures: 1st floor near fire command station Box Office 4th floor greeter station 2nd floor greeter station Conference room entrance Conference room entrance #2
If above is yes, how many additional DCI switches are needed? | 1 | Add to IDF in Main Booth - Proj 4
Are 424E-FIBER switches needed at the MDF to support redundant fiber uplinks to these new DCI switches? | No |  |  | Miscellaneous
If above is yes, is there room in the MDF rack for (2) 424E-FIBER switches? |  |  |  | Is there already a lift onsite?
Existing Booth Switches (example: AMC-0665-DCI-A) | Model | Serial Number | Number of connected APs | Ports with APs (Separated by commas. Ranges use dash) | Will switch be replaced? (y/n) | Location of switch MDF / IDF / DCIDF (booth) | Room # / Location
AMC-2116-DCI-A | WS-C2960X-48LPS-L | FCW2136B48S | 4 | 35-38 | No |  | Main Booth Proj 4 | *Remove power injectors
AMC-2116-DCI-02 | WS-C4948 | FOX1247GT22 | 0 |  | Yes |  | Lower Level Booth
Non-Booth Switches with APs (example: AMC-0665-ASW-48-A) | Model | Serial Number | Number of connected APs | Ports with APs (Separated by commas. Ranges use dash) | Will switch be replaced? (y/n) | Location of switch MDF / IDF / DCIDF (booth) | Room # / Location
AMC-2116-CSW-A | FortiSwitch-424E-POE | S424EPTF22000398 | 1 | 5,9 | No
AMC-2116-CSW-B | FortiSwitch-424E-POE | S424EPTF22000407 | 2 | 18,19 | No
AMC-2116-ASW-48-E | WS-C2960+48PST-L | FCW2246A4HB | 1 | 1 | No
AMC-2116-ASW-48-D | WS-C2960-48PST-L | FOC1402Z6JE | 2 | 39,40 | No

## AP info
#ERROR!
Meraki AP MAC | AP Location (See key) | Switch (ex. DCI-A, CSW-B) | Switchport | Completed by AMC
Completed by Wachter
e4:55:a8:5b:17:0f | AUD-11 | AMC-2116-DCI-B | 11
e4:55:a8:5b:17:03 | Bar | AMC-2116-ASW-48-E.amc.corp | 1
e4:55:a8:5b:1a:00 | AUD-09 | AMC-2116-DCI-C | 9 | Key
e4:55:a8:5b:17:e9 | AUD-02 | AMC-2116-DCI-C | 2
e4:55:a8:5b:13:7a | AUD-08 | AMC-2116-DCI-C | 8 | Auditorium | AUD-XX
e4:55:a8:5b:1a:42 | BO | AMC-2116-CSW-B | 19 | Concession | CONC
e4:55:a8:5b:17:30 | AUD-10 | AMC-2116-DCI-B | 10 | Guest Services | GS
e4:55:a8:5b:15:1c | AUD-05 | AMC-2116-DCI-C | 5 | Bar | BAR
e4:55:a8:5b:16:a6 | AUD-07 | AMC-2116-DCI-C | 7 | Ticket Drop | TD
e4:55:a8:5b:17:22 | AUD-12 | AMC-2116-DCI-B | 12
e4:55:a8:5b:14:a6 | AUD-03 | AMC-2116-DCI-C | 3
e4:55:a8:5b:15:eb | CONC FIRST FLOOR | AMC-2116-ASW-48-D | 39
e4:55:a8:5b:19:17 | AUD-01 | AMC-2116-DCI-C | 1
e4:55:a8:5b:17:b7 | Imax | AUD-13 Switch | 26
e4:55:a8:5b:16:52 | TD | AMC-2116-CSW-A | 9
e4:55:a8:5b:16:20 | GS | AMC-2116-CSW-B | 18
e4:55:a8:5b:15:dc | AUD-06 | AMC-2116-DCI-C | 6
e4:55:a8:5b:1b:7f | AUD-04 | AMC-2116-DCI-C | 4
e4:55:a8:5b:1a:e6 | CR | AMC-2116-ASW-48-D | 40