## Sheet1
BOM Level | Components | Quantity | Note
1 | Power Panel AL600ULACM | 2
1 | Brivo 10 Door Kit 1 x Panel with room for 10 doors 10 x Single Gang Reader | 9 | only 9 of the 10 will be installed.
2 | 8MP/4K Turret Cameras IPC3638SE-ADF28K-WL-I0 | 9
2 | NVR 16TB EN-BR426p-0 | 1 | We will configure and install this
2 | Fisheye Cameras EN-CDUF-004a | 4
2 | U7 Pro Max | 5 | The two in the board room will be wall mounted 3 feet lower due to the low center ceiling hight
3 | Data Drop | 48 | Ethernet line ran and terminated.
3 | Ethernet Cable | 1000 | Feet
3 | Keystones | 3
3 | 2 Port Keystone Wall Plate | 5
3 | Single Gang Low Voltage Mounting Bracket 12 Pack for Drywall | 5
4 | Binary™ B6 Series 4K Ultra HD Premium Certified High Speed HDMI® Cable with GripTek™ - 1m (3.3 ft) | 1
4 | Atlona® Omega™ HDBaseT Matrix Switcher with USB - 4x2 | 1
4 | WAVE-101 Wireless Presentation Platform | 1
4 | Binary™ B6 Series 4K Ultra HD Premium Certified High Speed HDMI® Cable with GripTek™ - 1.5m (5 ft) | 1
4 | 310 PoE+ Managed Switch ¦ 8+2 Rear Ports | 1
4 | Atlona® PTZ Camera for HDVS-300 | 2
4 | Atlona® Ceiling mount for the AT-HDVS-CAM USB Camera | 2
4 | Atlona® Omega™ HDBaseT Receiver for HDMI with USB | 1
4 | Strong® Carbon Series Tilt Mount (X-Large) | 1 | Will be the same for both tvs
4 | Atlona® Velocity 8-Button Keypad Controller ¦ Snap One (snapav.com) | 1
4 | AVARRO V2-P75ES 75" Pro E Series 4K Ultra HD LED Commercial Display - Snap One Partner Store | 1 | Will be a larger tv, working on sourceing an 85"
BOM Level | Description
1 | Access Control
2 | Cameras
3 | Network
4 | Audio/Video

## Sheet2
Qty. | Unit | Part Number | Description | Unit Price | Extended | Lead time
0
1 | ea | AX101063 | Cat 6 Jack Gray | 5.4 | 5.4
1 | ea | AX101064 | Cat 6 Jack Almond | 5.4 | 5.4
1 | ea | AX101065 | Cat 6 Jack White | 5.4 | 5.4
1 | ea | AX101066 | Cat 6 Jack Black | 5.4 | 5.4
1 | ea | AX101067 | Cat 6 Jack Orange | 5.4 | 5.4
1 | ea | AX101068 | Cat 6 Jack Red | 5.4 | 5.4
1 | ea | AX101069 | Cat 6 jack Yellow | 5.4 | 5.4
1 | ea | AX101070 | Cat 6 Jack Green | 5.4 | 5.4
1 | ea | AX101071 | Cat 6 Jack Blue | 5.4 | 5.4
1 | ea | AX101072 | Cat 6 Jack Purple | 5.4 | 5.4
1 | ea | AX101783 | 4 Port Almond Mediaflex faceplate | 2.75 | 2.75
1 | ea | AX101436 | 4 Port Almond Interface faceplate | 1.7 | 1.7
1 | ea | A0645272 | 2 Port Surface Mount Box Almond | 2.5 | 2.5
1 | ea | 44-746-8S | Stainless Wall Phone Plate | 4.95 | 4.95
1 | ea | AX102005 | Stainless Wall Phone Plate cat 5 and 6 | 6.85 | 6.85
1 | ea | A0405537 | Faceplate Blank | 0.22 | 0.22
1 | ea | AX103253 | Cat 6 24 Port patch Panel | 131 | 131
1 | ea | AX103255 | Cat 6 48 Port patch Panel | 262 | 262
1 | ea | AX105203-S1 | LC Singlemode Brilliance Connector | 14.05 | 14.05
1 | ea | AX101731 | 12 Port LC Coupler Panel Singlemode | 60 | 60
1 | ea | AX101743 | 24 Port LC Coupler panel Singlemode | 112 | 112
1 | ea | AX100041 | 1U Fiber LIU | 103 | 103
1 | ea | AX100116 | 4U Fiber LIU | 349 | 349
1 | ea | AX100045 | Smoked Cover | 23 | 23
1 | ea | AX100066 | LIU Blank Plate | 7.25 | 7.25
1 | ea | C601106004 | Cat 6 4' Patch Cord Blue | 6.05 | 6.05
1 | ea | C601106007 | Cat 6 7' Patch Cord Blue | 6.95 | 6.95
1 | ea | C601106010 | Cat 6 10' Patch Cord Blue | 7.8 | 7.8
1 | ea | C601109004 | Cat 6 4' patch Cord White | 6.05 | 6.05
1 | ea | C601109007 | Cat 6 7' Patch Cord White | 6.95 | 6.95
1 | ea | C601109010 | Cat 6 10' Patch Cord White | 7.8 | 7.8
1 | ea | C601104004 | cat 6 4' Patch Cord Yellow | 6.05 | 6.05
1 | ea | C601104007 | Cat 6 7' Patch Cord Yellow | 6.95 | 6.95
1 | ea | C601104010 | Cat 6 10' Patch Cord Yellow | 7.8 | 7.8
1 | ea | C601100004 | Cat 6 4' patch Cord Black | 6.05 | 6.05
1 | ea | C601100007 | Cat 6 7' Patch Cord Black | 6.95 | 6.95
1 | ea | C601100010 | Cat 6 10' patch Cord Black | 7.8 | 7.8
1 | ea | C601107004 | Cat 6 4' patch Cord Purple | 6.05 | 6.05
1 | ea | C601107007 | Cat 6 7' Patch Cord Purple | 6.95 | 6.95
1 | ea | C601107010 | Cat 6 10' Patch Cord Purple | 7.8 | 7.8

## Sheet3
Basci Materials that will be billable on a T&M basis if contractor doesnt provide
Basic Grid Mount Cameras
Part | Description | qty | cost | ext | Notes
A0645272 | 2 Port Surface Mount Box Almond | 1 | 4 | 4 | Reccomended Color
AX101066 | Cat 6 Jack Black | 2 | 8.23 | 16.46 | Reccomended Color
C601100004 | Cat 6 4' patch Cord Black | 2 | 9.25 | 18.5 | Reccomended Color
Generic | JHooks | 10 | 6.5 | 65
CFS-D | 1'' Firestop putty disc | 1 | 3.55 | 3.55
|  |  |  | 107.51 | 9
Outooor Cameras
Part | Description | qty | cost | ext | Notes
A0645272 | 2 Port Surface Mount Box Almond | 1 | 4 | 4 | Reccomended Color
AX101066 | Cat 6 Jack Black | 2 | 8.23 | 16.46 | Reccomended Color
C601100004 | Cat 6 4' patch Cord Black | 2 | 9.25 | 18.5 | Reccomended Color
Generic | JHooks | 10 | 6.5 | 65
CFS-D | 1'' Firestop putty disc | 1 | 4.75 | 4.75
generic | concrete mounting bolts | 1 | 17 | 17
|  |  |  | 125.71 | Per Outdoor
Data Drops | Per cable drop
Part | Description | qty | cost | ext | Notes | Notes
AX101436 | 4 Port Almond Interface faceplate | 1 | 2.7 | 2.7 | Reccomended Color
AX101071 | Cat 6 Jack Blue | 1 | 8.23 | 8.23 | Reccomended Color
Generic | JHooks | 10 | 6.5 | 65 | Generic | 6.5 | 6.5
generic | MPLS Cut in bracket | 1 | 2 | 2
CFS-D | 1'' Firestop putty disc | 1 | 4.75 | 4.75
|  |  |  | 82.68 | Per Data Drop
ACS Doors
Part | Description | qty | cost | ext | Notes
Generic | JHooks | 50 | 6.5 | 325
generic | consumables | 1 | 195 | 195
DPDT Buttoin | 134454X778 SWITCH PUSHBUTTON DPDT 4A | 1 | 128 | 128
|  |  |  | 648 | Total for 3 Doors
5832
This BOM Does not include Materail adn should not be considered a quote. It is a guide to ensure Main contractor has the BOM corrrect,

## Sheet4
|  |  | HOURS BUDGET (2 TECHS) | EXPECTED HOURS | LABOR COST | EXPENSES | EXPECTED GROSS | NET
ACCESS CONTROL | 11880 | LABOR
OUTDOOR CAMS | 7200 | LABOR
INDOOR CAMS | 4320 | LABOR
DATA DROPS | 18240 | LABOR
AV | 3250 | LABOR
Total cost | 44890 | $80 hourly rate | 545 HOUR BUDGET | 240 | 19200 | 1200 | 23250 | TBD
Basic Grid Mount Cameras
Part | Description | qty | time | ext | price | ext labor
A0645272 | 2 Port Surface Mount Box Almond | 1 | 0.3 | 0.3 | 80 | 24
AX101066 | Cat 6 Jack Black | 2 | 0.07 | 0.14 | 80 | 11.2
C601100004 | Cat 6 4' patch Cord Black | 2 | 0.5 | 1 | 80 | 80
Generic | JHooks | 10 | 0.18 | 1.8 | 80 | 144
CFS-D | 1'' Firestop putty disc | 1 | 0.5 | 0.5 | 80 | 40
generic | cat6 | 100 | 0.015 | 1.5 | 80 | 120
Install camera |  | 1 | 1 | 1 | 80 | 80
|  |  |  | 6 | 80 | 480 | 9 | 4320
Outooor Cameras
Part | Description | qty | time | ext |  | Notes
A0645272 | 2 Port Surface Mount Box Almond | 1 | 0.3 | 0.3 | 80 | 24
AX101066 | Cat 6 Jack Black | 2 | 0.07 | 0.14 | 80 | 11.2
C601100004 | Cat 6 4' patch Cord Black | 2 | 0.5 | 1 | 80 | 80
Generic | JHooks | 10 | 0.18 | 1.8 | 80 | 144
CFS-D | 1'' Firestop putty disc | 1 | 0.5 | 0.5 | 80 | 40
generic | concrete mounting bolts | 1 | 0.15 | 1.15 | 80 | 92
generic | cat6 | 100 | 0.015 | 1.5 | 80
Install camera |  | 2 | 2 | 4 | 80
|  |  |  | 10 | 80 | 800 | 9 | 7200
Data Drops | Per cable drop
Part | Description | qty | time | ext |  | Notes
AX101436 | 4 Port Almond Interface faceplate | 1 | 0.3 | 0.3 | 80 | Reccomended Color
AX101071 | Cat 6 Jack Blue | 1 | 0.15 | 0.15 | 80 | Reccomended Color
Generic | JHooks | 10 | 0.08 | 0.8 | 80 | Generic
generic | MPLS Cut in bracket | 1 | 0.18 | 1.5 | 80
CFS-D | 1'' Firestop putty disc | 1 | 0.5 | 0.5 | 80
generic | cat6 | 0.0108 | 0.15 | 1.5 | 80
|  |  | 0.015 | 4.75 | 80
2
|  |  |  | 3 | 380 | 48 |  | 18240
ACS Doors
Part | Description | qty | time | ext |  | NOTES
Generic | JHooks | 50 | 6.5 | 325 | 80
generic | consumables | 3 | 195 | 585 | 80
DPDT Buttoin | 134454X778 SWITCH PUSHBUTTON DPDT 4A | 1 | 128 | 128 | 80
Access Control Composite Cable |  | 2000 | 1.28 | 2560 | 80
|  |  |  | 1320 | 9 | 11880
unless Expressly Stated no materials are included in the estimate. . SYSTEC to rough in acs ONLY.
This BOM Does not include Material.